## important notes
Sheets
rawdata
plots
other
M: All molar masses given in g/mol
massPercent: Mass percentage data valid at 25 degrees Celsius
densWater: Water density at 25 degrees Celsius
Reference = reference_ID
Highlighted: Compound with lowest solubility

## references
reference_ID | reference
Lide2007 | Lide, D.R. (2007). CRC Handbook of Chemistry and Physics, 88th ed. CRC Press.

## rawdata
Name | Chemical formula | Cation | Anion | Cation2 | Anion2 | Stochiometric coefficient Cation | Stochiometric coefficient Anion | M Salt | M Cation | M Anion | massPercent | Ks0 | densWater_(kg/L) | Reference
Ammonium carbonate | (NH4)2CO3 | Ammonium | Carbonate | NH4 | CO3 | 2 | 1 | 96 | 18 | 95.974 |  |  | 0.99705
Ammonium chloride | NH4Cl | Ammonium | Chloride | NH4 | Cl | 1 | 1 | 53 | 18 | 35.45 |  |  | 0.99705
Ammonium dihydrogen phosphate | NH4H2PO4 | Ammonium | Dihydrogenphosphate | NH4 | H2PO4 | 1 | 1 | 115 | 18 | 96.974 | 28.8 |  | 0.99705 | Lide2007
Ammonium hydroxide | NH4OH | Ammonium | Hydroxide | NH4 | OH | 1 | 1 | 35 | 18 | 17 |  |  | 0.99705
Ammonium molybdate | (NH4)6Mo7O24 x 4 H2O | Ammonium |  | NH4 |  |  |  |  | 18 |  |  |  | 0.99705
Manganous dihydrogen phosphate | Mn(H2PO4)2 x 2 H2O | Manganese | Dihydrogenphosphate | Mn | H2PO4 | 1 | 2 |  | 55 | 96.974 |  |  | 0.99705
Ammonium nitrate | NH4NO3 | Ammonium | Nitrate | NH4 | NO3 | 1 | 1 | 80 | 18 | 62 | 68 |  | 0.99705 | Lide2007
Ammonium sulfate | (NH4)2SO4 | Ammonium | Sulfate | NH4 | SO4 | 2 | 1 | 132 | 18 | 96 | 43.3 |  | 0.99705 | Lide2007
Ammonium sulfid | (NH4)2S | Ammonium | Sulfid | NH4 | S | 2 | 1 |  | 18 |  |  |  | 0.99705
Boric acid | B(OH)3 | Boron | Hydroxide | B | OH | 1 | 3 | 62 | 10.81 | 17 | 5.48 |  | 0.99705 | Lide2007
Calcium carbonate | CaCO3 | Calcium | Carbonate | Ca | CO3 | 1 | 1 | 100 | 40 | 60 |  | 3.36e-09 | 0.99705 | Lide2007
Calcium chloride | CaCl2 | Calcium | Chloride | Ca | Cl | 1 | 2 | 110 | 40 | 35.45 | 44.83 |  | 0.99705 | Lide2007
Calcium chloride hexahydrate | CaCl2 x 6 H2O | Calcium | Chloride | Ca | Cl | 1 | 2 |  | 40 | 35.45 |  |  | 0.99705
Calcium hydroxide | Ca(OH)2 | Calcium | Hydroxide | Ca | OH | 1 | 2 | 74 | 40 | 17 |  | 5.02e-06 | 0.99705 | Lide2007
Calcium nitrate | Ca(NO3)2 | Calcium | Nitrate | Ca | NO3 | 1 | 2 | 164 | 40 | 62 | 59 |  | 0.99705 | Lide2007
Calcium nitrate tetrahydrate | Ca(NO3)2 x 4 H2O | Calcium | Nitrate | Ca | NO3 | 1 | 2 |  | 40 | 62 |  |  | 0.99705
Calcium oxide | CaO | Calcium | Oxide | Ca | O | 1 | 1 | 56 | 40 | 16 |  |  | 0.99705
Potassium dihydrogen phosphate | KH2PO4 | Potassium | Dihydrogenphosphate | K | H2PO4 | 1 | 1 | 136 | 39 | 96.974 | 19.97 |  | 0.99705 | Lide2007
Calcium sulfate | CaSO4 | Calcium | Sulfate | Ca | SO4 | 1 | 1 | 136 | 40 | 96 | 0.205 | 4.93e-05 | 0.99705 | Lide2007
Calcium sulfate dihydrate | CaSO4 x 2 H2O | Calcium | Sulfate | Ca | SO4 | 1 | 1 | 172 | 40 | 96 |  | 3.14e-05 | 0.99705 | Lide2007
Calcium sulfid | CaS | Calcium | Sulfid | Ca | S | 1 | 1 | 72 | 40 | 32 |  |  | 0.99705
Copper carbonate | CuCO3 | Copper | Carbonate | Cu | CO3 | 1 | 1 | 124 | 63.546 | 60 |  |  | 0.99705
Copper chloride | CuCl2 | Copper | Chloride | Cu | Cl | 1 | 2 | 134 | 63.546 | 35.45 | 43.1 |  | 0.99705 | Lide2007
Copper hydroxide | Cu(OH)2 | Copper | Hydroxide | Cu | OH | 1 | 2 | 98 | 63.546 | 17 |  |  | 0.99705
Copper nitrate | Cu(NO3)2 | Copper | Nitrate | Cu | NO3 | 1 | 2 | 188 | 63.546 | 62 | 59.2 |  | 0.99705 | Lide2007
Ammonium monohydrogen phosphate | (NH4)2HPO4 | Ammonium | Hydrogenphosphate | NH4 | HPO4 | 2 | 1 | 132 | 18 | 95.974 | 41 |  | 0.99705 | Lide2007
Copper sulfate | CuSO4 | Copper | Sulfate | Cu | SO4 | 1 | 1 | 160 | 63.546 | 96 | 18 |  | 0.99705 | Lide2007
Copper sulfate pentahydrate | CuSO4 x 5 H2O | Copper | Sulfate | Cu | SO4 | 1 | 1 | 250 | 63.546 | 96 |  |  | 0.99705
Copper sulfid | CuS | Copper | Sulfid | Cu | S | 1 | 1 | 96 | 63.546 | 32 |  | 6e-16 | 0.99705 | Lide2007
Iron(II) carbonate | FeCO3 | Iron | Carbonate | Fe | CO3 | 1 | 1 | 116 | 56 | 60 |  | 3.13e-11 | 0.99705 | Lide2007
Iron(II) chloride | FeCl2 | Iron | Chloride | Fe | Cl | 1 | 2 | 128 | 56 | 35.45 |  |  | 0.99705
Iron(II) hydroxide | Fe(OH)2 | Iron | Hydroxide | Fe | OH | 1 | 2 | 90 | 56 | 17 |  | 4.87e-17 | 0.99705 | Lide2007
Iron(II) nitrate | Fe(NO3)2 x 6 H2O | Iron | Nitrate | Fe | NO3 | 1 | 2 |  | 56 | 62 |  |  | 0.99705
Magnesium monohydrogen phosphate heptahydrate | MgHPO4 x 7 H2O | Magnesium | Hydrogenphosphate | Mg | HPO4 | 1 | 1 |  | 24.3 | 95.974 |  |  | 0.99705
Iron(II) sulfate | FeSO4 | Iron | Sulfate | Fe | SO4 | 1 | 1 | 152 | 56 | 96 | 22.8 |  | 0.99705 | Lide2007
Iron(II) sulfate heptahydrate | FeSO4 x 7 H2O | Iron | Sulfate | Fe | SO4 | 1 | 1 | 278 | 56 | 96 |  |  | 0.99705
Iron(II) sulfid | FeS | Iron | Sulfid | Fe | S | 1 | 1 | 88 | 56 | 32 |  | 600 | 0.99705 | Lide2007
Iron(III) chloride | FeCl3 | Iron | Chloride | Fe | Cl | 1 | 3 | 164 | 56 | 35.45 | 47.7 |  | 0.99705 | Lide2007
Iron(III) hydroxide | Fe(OH)3 | Iron | Hydroxide | Fe | OH | 1 | 3 | 107 | 56 | 17 |  | 2.79e-39 | 0.99705 | Lide2007
Iron(III) nitrate | Fe(NO3)3 | Iron | Nitrate | Fe | NO3 | 1 | 3 | 242 | 56 | 62 | 46.57 |  | 0.99705 | Lide2007
Manganous monohydrogen phosphate | MnHPO4 x 3 H2O | Manganese | Hydrogenphosphate | Mn | HPO4 | 1 | 1 |  | 55 | 95.974 |  |  | 0.99705
Potassium monohydrogen phosphate | K2HPO4 | Potassium | Hydrogenphosphate | K | HPO4 | 2 | 1 |  | 39 | 95.974 | 62.7 |  | 0.99705 | Lide2007
Iron(III) sulfate | Fe2(SO4)3 | Iron | Sulfate | Fe | SO4 | 2 | 3 |  | 56 | 96 |  |  | 0.99705
Magnesium carbonate | MgCO3 | Magnesium | Carbonate | Mg | CO3 | 1 | 1 | 84 | 24.3 | 60 |  | 6.82e-06 | 0.99705 | Lide2007
Magnesium chloride | MgCl2 | Magnesium | Chloride | Mg | Cl | 1 | 2 | 94 | 24.3 | 35.45 | 35.9 |  | 0.99705 | Lide2007
Magnesium hydroxide | Mg(OH)2 | Magnesium | Hydroxide | Mg | OH | 1 | 2 | 58 | 24.3 | 17 |  | 5.61e-12 | 0.99705 | Lide2007
Calcium phosphate | Ca3(PO4)2 | Calcium | Phosphate | Ca | PO4 | 3 | 2 | 310 | 40 | 94.974 |  | 1e-26 | 0.99705 | De Rijck1997;Lide2007
Magnesium nitrate | Mg(NO3)2 | Magnesium | Nitrate | Mg | NO3 | 1 | 2 | 148 | 24.3 | 62 | 41.6 |  | 0.99705 | Lide2007
Copper phosphate | Cu3(PO4)2 | Copper | Phosphate | Cu | PO4 | 3 | 2 | 382 | 63.546 | 94.974 |  | 1.4e-37 | 0.99705 | Lide2007
Iron(II) phosphate | Fe3(PO4)2 | Iron | Phosphate | Fe | PO4 | 3 | 2 |  | 56 | 94.974 |  |  | 0.99705
Magnesium oxide | MgO | Magnesium | Oxide | Mg | O | 1 | 1 |  | 24.3 | 16 |  |  | 0.99705
Magnesium sulfate | MgSO4 | Magnesium | Sulfate | Mg | SO4 | 1 | 1 | 120 | 24.3 | 96 | 26.3 |  | 0.99705 | Lide2007
Magnesium sulfate heptahydrate | MgSO4 x 7 H2O | Magnesium | Sulfate | Mg | SO4 | 1 | 1 |  | 24.3 | 96 |  |  | 0.99705
Manganese carbonate | MnCO3 | Manganese | Carbonate | Mn | CO3 | 1 | 1 | 115 | 55 | 60 |  | 2.24e-11 | 0.99705 | Lide2007
Manganese dichloride | MnCl2 | Manganese | Chloride | Mn | Cl | 1 | 2 | 125 | 55 | 35.45 | 43.6 |  | 0.99705 | Lide2007
Manganese dichloride tetrahydrate | MnCl2 x 4 H2O | Manganese | Chloride | Mn | Cl | 1 | 2 |  | 55 | 35.45 |  |  | 0.99705
Manganese hydroxide | Mn(OH)2 | Manganese | Hydroxide | Mn | OH | 1 | 2 |  | 55 | 17 |  |  | 0.99705
Iron(III) phosphate | FePO4 | Iron | Phosphate | Fe | PO4 | 1 | 1 |  | 56 | 94.974 |  |  | 0.99705
Manganese sulfid | MnS | Manganese | Sulfid | Mn | S | 1 | 1 | 87 | 55 | 32 |  | 30000000 | 0.99705 | Lide2007
Iron(III) phosphate dihydrate | FePO4 x 2 H2O | Iron | Phosphate | Fe | PO4 | 1 | 1 | 187 | 56 | 94.974 |  | 9.91e-16 | 0.99705 | Lide2007
Magnesium orthophosphate | Mg3(PO4)2 | Magnesium | Phosphate | Mg | PO4 | 3 | 2 | 262 | 24.3 | 94.974 |  | 1.04e-24 | 0.99705 | Lide2007
Manganous nitrate | Mn(NO3)2 x 4 H2O | Manganese | Nitrate | Mn | NO3 | 1 | 2 |  | 55 | 62 |  |  | 0.99705
Manganous sulfate | MnSO4 | Manganese | Sulfate | Mn | SO4 | 1 | 1 | 151 | 55 | 96 | 38.9 |  | 0.99705 | Lide2007
Manganous sulfate tetrahydrate | MnSO4 x 3 H2O | Manganese | Sulfate | Mn | SO4 | 1 | 1 |  | 55 | 96 |  |  | 0.99705
Manganous(II) hydroxide | Mn(OH)2 | Manganese | Hydroxide | Mn | OH | 1 | 2 | 89 | 55 | 17 |  |  | 0.99705
Nickel carbonate | NiCO3 | Nickel | Carbonate | Ni | CO3 | 1 | 1 | 119 | 59 | 60 |  | 1.42e-07 | 0.99705 | Lide2007
Nickel chloride | NiCl2 | Nickel | Chloride | Ni | Cl | 1 | 2 | 129 | 59 | 35.45 | 40.3 |  | 0.99705 | Lide2007
Nickel hydroxide | Ni(OH)2 | Nickel | Hydroxide | Ni | OH | 1 | 2 | 93 | 59 | 17 |  | 5.48e-16 | 0.99705 | Lide2007
Nickel nitrate | Ni(NO3)2 | Nickel | Nitrate | Ni | NO3 | 1 | 2 | 183 | 59 | 62 | 49.8 |  | 0.99705 | Lide2007
Magnesium orthophosphate tetrahydrate | Mg3(PO4)2 x 4 H2O | Magnesium | Phosphate | Mg | PO4 | 3 | 2 |  | 24.3 | 94.974 |  |  | 0.99705
Nickel sulfid | NiS | Nickel | Sulfid | Ni | S | 1 | 1 |  | 59 | 32 |  |  | 0.99705
Nickel sulphate | NiSO4 | Nickel | Sulfate | Ni | SO4 | 1 | 1 | 155 | 59 | 96 | 28.8 |  | 0.99705 | Lide2007
Nickel sulfite | NiSO3 | Nickel | Sulfit | Ni | SO3 | 1 | 1 | 139 | 59 | 80 |  |  | 0.99705
Potassium carbonate | K2CO3 | Potassium | Carbonate | K | CO3 | 2 | 1 | 138 | 39 | 60 | 52.7 |  | 0.99705 | Lide2007
Potassium carbonate dihydrate | K2CO3 x 2 H2O | Potassium | Carbonate | K | CO3 | 2 | 1 |  | 39 | 60 |  |  | 0.99705
Potassium carbonate trihydrate | K2CO3 x 3 H2O | Potassium | Carbonate | K | CO3 | 2 | 1 |  | 39 | 60 |  |  | 0.99705
Potassium chloride | KCl | Potassium | Chloride | K | Cl | 1 | 1 | 74 | 39 | 35.45 | 26.22 |  | 0.99705 | Lide2007
Manganese phosphate | Mn3(PO4)2 | Manganese | Phosphate | Mn | PO4 | 3 | 2 |  | 55 | 94.974 |  |  | 0.99705
Potassium hydrogencarbonate | KHCO3 | Potassium | Hydrogencarbonate | K | HCO3 | 1 | 1 | 100 | 39 | 61 | 26.6 |  | 0.99705 | Lide2007
Potassium hydroxide | KOH | Potassium | Hydroxide | K | OH | 1 | 1 | 56 | 39 | 17 | 54.7 |  | 0.99705 | Lide2007
Nickel phosphate | Ni3(PO4)2 | Nickel | Phosphate | Ni | PO4 | 3 | 2 | 367 | 59 | 94.974 |  | 4.74e-32 | 0.99705 | Lide2007
Potassium nitrate | KNO3 | Potassium | Nitrate | K | NO3 | 1 | 1 | 101 | 39 | 62 | 27.7 |  | 0.99705 | Lide2007
Potassium orthophosphate | K3PO4 | Potassium | Phosphate | K | PO4 | 3 | 1 | 196 | 39 | 94.974 | 51.4 |  | 0.99705 | Lide2007
Potassium sulfate | K2SO4 | Potassium | Sulfate | K | SO4 | 2 | 1 | 174 | 39 | 96 | 10.7 |  | 0.99705 | Lide2007
Potassium sulfid | K2S | Potassium | Sulfid | K | S | 2 | 1 | 110 | 39 | 32 |  |  | 0.99705
Zinc carbonate | ZnCO3 | Zinc | Carbonate | Zn | CO3 | 1 | 1 | 125 | 65.38 | 60 |  | 1.46e-10 | 0.99705 | Lide2007
Zinc chloride | ZnCl2 | Zinc | Chloride | Zn | Cl | 1 | 2 | 135 | 65.38 | 35.45 | 80.3 |  | 0.99705 | Lide2007
Zinc hydroxide | Zn(OH)2 | Zinc | Hydroxide | Zn | OH | 1 | 2 | 99 | 65.38 | 17 |  | 3e-17 | 0.99705 | Lide2007
Zinc nitrate | Zn(NO3)2 | Zinc | Nitrate | Zn | NO3 | 1 | 2 | 189 | 65.38 | 62 | 54.4 |  | 0.99705 | Lide2007
Zinc orthophosphate | Zn3(PO4)2 | Zinc | Phosphate | Zn | PO4 | 3 | 2 |  | 65.38 | 94.974 |  |  | 0.99705
Zinc orthophosphate tetrahydrate | Zn3(PO4)2 x 4 H2O | Zinc | Phosphate | Zn | PO4 | 3 | 2 |  | 65.38 | 94.974 |  | 9e-33 | 0.99705
Zinc sulfite | ZnSO3 | Zinc | Sulfit | Zn | SO3 | 1 | 1 | 145 | 65.38 | 80 | 0.179 |  | 0.99705 | Lide2007
Zinc sulfate | ZnSO4 | Zinc | Sulfate | Zn | SO4 | 1 | 1 | 161 | 65.38 | 96 | 36.6 |  | 0.99705 | Lide2007
Zinc sulfate heptahydrate | ZnSO4 x 7 H2O | Zinc | Sulfate | Zn | SO4 | 1 | 1 |  | 65.38 | 96 |  |  | 0.99705
Zinc sulfid | ZnS | Zinc | Sulfid | Zn | S | 1 | 1 | 97 | 65.38 | 35.45 |  | 0.03 | 0.99705 | Lide2007
Note on L1: Anıl Tellbüscher: IUPAC
Note on M1: Anıl Tellbüscher: IUPAC
Note on N1: Anıl Tellbüscher: source: IUPAC
Note on M48: Anil Tellbuescher: CRC: 2,07E-33

## plots
Dieses Diagramm ist in Ihrer Version von Excel nicht verfügbar. Wenn Sie diese Form bearbeiten oder diese Arbeitsmappe in einem anderen Dateiformat speichern, wird das Diagramm dauerhaft beschädigt.
Dieses Diagramm ist in Ihrer Version von Excel nicht verfügbar. Wenn Sie diese Form bearbeiten oder diese Arbeitsmappe in einem anderen Dateiformat speichern, wird das Diagramm dauerhaft beschädigt.

## Tabelle4
| Shaw et al. 2022 |  |  | Resh |  | Theoretical
| conc. | mg/L | mol/L | mg/L | mol/L | lowest sol. Mg/L | lowest sol. mol/L
N | increase | 60 | 0.0042857 | 150 | 0.010714 | 53200 | 3.8
P | increase | 5 | 0.00016129 | 60 | 0.0019355 | 0.0009765 | 3.15e-08 | pH? activity? Complexation?
K | increase | 23 | 0.00058974 | 200 | 0.0051282 | 54600 | 1.4
Mg | const | 18 | 0.00075 | 50 | 0.0020833 | 0.67608 | 2.817e-05 | pH? activity? Complexation?
Ca | const | 125 | 0.003125 | 210 | 0.00525 | 0.02052 | 5.13e-07 | pH? activity? Complexation?
S | const | 65 | 0.0020313 | 147 | 0.0045937 | 224 | 0.007
B | increase | 0.07 | 6.3636e-06 | 0.5 | 4.5455e-05 | 10450 | 0.95
Na | const | 55 | 0.0023913
Fe | const | 0.05 | 8.9286e-07 | 5.6 | 0.0001 | 0.001764 | 3.15e-08 | activity? Complexation?
Cu | increase | 0.028 | 4.375e-07 | 0.064 | 1e-06 | 0.0016 | 2.5e-08 | activity? Complexation?
Mn | const | 0.004 | 7.2727e-08 | 0.55 | 1e-05 | 0.26015 | 4.73e-06
Zn | increase | 0.045 | 6.9231e-07 | 0.065 | 1e-06 | 0.1274 | 1.96e-06
pH | 7.88
OH |  |  | 7.5e-07 |  |  |  | 4e-06
Note on D2: Anıl Tellbüscher: total concentrations; not corrected for speciation
Note on E2: Anil Tellbuescher: A. J. Abbott
Note on H3: Anıl Tellbüscher: KNO3
Note on H4: Anıl Tellbüscher: FePO4
Note on H5: Anıl Tellbüscher: K2SO4
Note on H6: Anıl Tellbüscher: Mg3(PO4)2
Note on H7: Anıl Tellbüscher: Ca3(PO4)2
Note on H8: Anıl Tellbüscher: CaSO4
Note on H11: Anıl Tellbüscher: FePO4
Note on H13: Anıl Tellbüscher: MnCO3
Note on H14: Anıl Tellbüscher: Zn(OH)2
Note on H17: Anıl Tellbüscher: Zn(OH)2

## molarWeight
element | g_per_mol
N | 14.007
P | 30.974
K | 39.098
Ca | 40.078
Mg | 24.305
S | 32.06
Fe | 55.845
Zn | 65.38
Cu | 63.546
Mo | 95.962
Ni | 58.693
Mn | 54.938
B | 10.81
Na | 22.99
Cl | 35.45
Al | 26.982
H | 1.008
Li | 6.94
O | 15.99
Cr | 51.996
Si | 28.085
F | 18.998
Br | 79.904

## nutrientClass
element | nutrientClass
N | Macronutrient - Group 1
P | Macronutrient - Group 2
K | Macronutrient - Group 2
Ca | Macronutrient - Group 2
Mg | Macronutrient - Group 2
S | Macronutrient - Group 2
Fe | Micronutrient - Group 1
Zn | Micronutrient - Group 1
Cu | Micronutrient - Group 2
Mo | Micronutrient - Group 2
Ni | Micronutrient - Group 2
Mn | Micronutrient - Group 1
B | Micronutrient - Group 2
Na
Cl
Al
H
Li
O
Cr
Si | Micronutrient
F
Br

## solubilityResults
chemFormula | MSalt | MCation | MAnion | Ks0 | solSalt_mol | solCation_mol | solAnion_mol | solSalt_mg | solCation_mg | solAnion_mg
Fe(OH)3 | 107 | 56 | 17 | 2.79e-39 | 1.0082e-10 | 1.0082e-10 | 3.0247e-10 | 1.0788e-05 | 5.6461e-06 | 5.142e-06
CuS | 96 | 63.546 | 32 | 6e-16 | 2.4495e-08 | 2.4495e-08 | 2.4495e-08 | 0.0023515 | 0.0015566 | 0.00078384
FePO4 x 2 H2O | 187 | 56 | 94.974 | 9.91e-16 | 3.148e-08 | 3.148e-08 | 3.148e-08 | 0.0058868 | 0.0017629 | 0.0029898
Cu3(PO4)2 | 382 | 63.546 | 94.974 | 1.4e-37 | 1.6693e-08 | 5.008e-08 | 3.3386e-08 | 0.0063768 | 0.0031824 | 0.0031708
Zn3(PO4)2 x 4 H2O |  | 65.38 | 94.974 | 9e-33 | 1.5281e-07 | 4.5844e-07 | 3.0563e-07 |  | 0.029973 | 0.029027
Ni3(PO4)2 | 367 | 59 | 94.974 | 4.74e-32 | 2.1304e-07 | 6.3913e-07 | 4.2609e-07 | 0.078187 | 0.037709 | 0.040467
Zn(OH)2 | 99 | 65.38 | 17 | 3e-17 | 1.9574e-06 | 1.9574e-06 | 3.9149e-06 | 0.19379 | 0.12798 | 0.066553
Fe(OH)2 | 90 | 56 | 17 | 4.87e-17 | 2.3005e-06 | 2.3005e-06 | 4.601e-06 | 0.20705 | 0.12883 | 0.078217
MnCO3 | 115 | 55 | 60 | 2.24e-11 | 4.7329e-06 | 4.7329e-06 | 4.7329e-06 | 0.54428 | 0.26031 | 0.28397
Ca3(PO4)2 | 310 | 40 | 94.974 | 1e-26 | 2.4735e-06 | 7.4206e-06 | 4.947e-06 | 0.76679 | 0.29682 | 0.46984
Ni(OH)2 | 93 | 59 | 17 | 5.48e-16 | 5.1551e-06 | 5.1551e-06 | 1.031e-05 | 0.47943 | 0.30415 | 0.17527
FeCO3 | 116 | 56 | 60 | 3.13e-11 | 5.5946e-06 | 5.5946e-06 | 5.5946e-06 | 0.64898 | 0.3133 | 0.33568
Mg3(PO4)2 | 262 | 24.3 | 94.974 | 1.04e-24 | 6.2621e-06 | 1.8786e-05 | 1.2524e-05 | 1.6407 | 0.45651 | 1.1895
ZnCO3 | 125 | 65.38 | 60 | 1.46e-10 | 1.2083e-05 | 1.2083e-05 | 1.2083e-05 | 1.5104 | 0.78999 | 0.72498
CaCO3 | 100 | 40 | 60 | 3.36e-09 | 5.7966e-05 | 5.7966e-05 | 5.7966e-05 | 5.7966 | 2.3186 | 3.4779
Mg(OH)2 | 58 | 24.3 | 17 | 5.61e-12 | 0.00011194 | 0.00011194 | 0.00022387 | 6.4923 | 2.72 | 3.8058
NiCO3 | 119 | 59 | 60 | 1.42e-07 | 0.00037683 | 0.00037683 | 0.00037683 | 44.8426 | 22.2329 | 22.6097
MgCO3 | 84 | 24.3 | 60 | 6.82e-06 | 0.0026115 | 0.0026115 | 0.0026115 | 219.3671 | 63.4598 | 156.6908
CaSO4 x 2 H2O | 172 | 40 | 96 | 3.14e-05 | 0.0056036 | 0.0056036 | 0.0056036 | 963.8141 | 224.1428 | 537.9427
CaSO4 | 136 | 40 | 96 | 4.93e-05 | 0.0070214 | 0.0070214 | 0.0070214 | 954.9098 | 280.8558 | 674.054
Ca(OH)2 | 74 | 40 | 17 | 5.02e-06 | 0.010787 | 0.010787 | 0.021573 | 798.2023 | 431.4607 | 366.7416
ZnSO3 | 145 | 65.38 | 80 |  | 0.01233 | 0.01233 | 0.01233 | 1787.9163 | 806.1653 | 986.4366
B(OH)3 | 62 | 10.81 | 17 |  | 0.93235 | 0.93235 | 2.7971 | 57805.9992 | 10078.7557 | 47550.0961
ZnS | 97 | 65.38 | 35.45 | 0.03 | 0.17321 | 0.17321 | 0.17321 | 16800.8928 | 11324.1482 | 6140.1201
K2SO4 | 174 | 39 | 96 |  | 0.68659 | 1.3732 | 0.68659 | 119467.1176 | 53554.2251 | 65912.8925
NH4H2PO4 | 115 | 18 | 96.974 |  | 3.507 | 3.507 | 3.507 | 403300.3146 | 63125.2666 | 340083.867
KH2PO4 | 136 | 39 | 96.974 |  | 1.8294 | 1.8294 | 1.8294 | 248794.8089 | 71345.5702 | 177401.675
MgSO4 | 120 | 24.3 | 96 |  | 2.965 | 2.965 | 2.965 | 355798.6757 | 72049.2318 | 284638.9406
CuSO4 | 160 | 63.546 | 96 |  | 1.3679 | 1.3679 | 1.3679 | 218864.1951 | 86924.6509 | 131318.5171
FeSO4 | 152 | 56 | 96 |  | 1.9373 | 1.9373 | 1.9373 | 294464.9534 | 108487.0881 | 185977.8653
Mg(NO3)2 | 148 | 24.3 | 62 |  | 4.7988 | 4.7988 | 9.5976 | 710225.9726 | 116611.4266 | 595054.1933
KHCO3 | 100 | 39 | 61 |  | 3.6133 | 3.6133 | 3.6133 | 361328.0218 | 140917.9285 | 220410.0933
MgCl2 | 94 | 24.3 | 35.45 |  | 5.9405 | 5.9405 | 11.881 | 558409.0983 | 144354.6924 | 421183.0326
KNO3 | 101 | 39 | 62 |  | 3.7821 | 3.7821 | 3.7821 | 381994.8769 | 147502.9723 | 234491.9046
NiSO4 | 155 | 59 | 96 |  | 2.6019 | 2.6019 | 2.6019 | 403300.3146 | 153514.3133 | 249786.0013
KCl | 74 | 39 | 35.45 |  | 4.7883 | 4.7883 | 4.7883 | 354331.7777 | 186742.4234 | 169744.0746
(NH4)2HPO4 | 132 | 18 | 95.974 |  | 5.249 | 10.4979 | 5.249 | 692863.8644 | 188962.8721 | 503764.5191
Fe(NO3)3 | 242 | 56 | 62 |  | 3.5911 | 3.5911 | 10.7732 | 869034.7251 | 201098.9446 | 667935.7804
(NH4)2SO4 | 132 | 18 | 96 |  | 5.7683 | 11.5366 | 5.7683 | 761414.0811 | 207658.3858 | 553755.6954
MnSO4 | 151 | 55 | 96 |  | 4.2039 | 4.2039 | 4.2039 | 634781.7872 | 231211.9093 | 403569.878
ZnSO4 | 161 | 65.38 | 96 |  | 3.575 | 3.575 | 3.575 | 575582.9148 | 233736.7141 | 343204.7194
CaCl2 | 110 | 40 | 35.45 |  | 7.3653 | 7.3653 | 14.7306 | 810180.5662 | 294611.115 | 522198.2013
NiCl2 | 129 | 59 | 35.45 |  | 5.2174 | 5.2174 | 10.4349 | 673049.1524 | 307828.6821 | 369916.1621
FeCl3 | 164 | 56 | 35.45 |  | 5.5448 | 5.5448 | 16.6345 | 909353.5296 | 310510.9613 | 589693.5846
Ni(NO3)2 | 183 | 59 | 62 |  | 5.4049 | 5.4049 | 10.8099 | 989103.3944 | 318891.2583 | 670212.1361
MnCl2 | 125 | 55 | 35.45 |  | 6.1661 | 6.1661 | 12.3323 | 770767.6028 | 339137.7452 | 437179.3843
Ca(NO3)2 | 164 | 40 | 62 |  | 8.7486 | 8.7486 | 17.4973 | 1434776.3902 | 349945.461 | 1084830.9292
CuCl2 | 134 | 63.546 | 35.45 |  | 5.6361 | 5.6361 | 11.2721 | 755233.1951 | 358149.6165 | 399597.2652
Zn(NO3)2 | 189 | 65.38 | 62 |  | 6.2934 | 6.2934 | 12.5869 | 1189460.7719 | 411465.3189 | 780386.9615
NH4NO3 | 80 | 18 | 62 |  | 26.4841 | 26.4841 | 26.4841 | 2118727 | 476713.575 | 1642013.425
Cu(NO3)2 | 188 | 63.546 | 62 |  | 7.6952 | 7.6952 | 15.3904 | 1446697.098 | 488999.0095 | 954204.4689
K2CO3 | 138 | 39 | 60 |  | 8.0498 | 16.0997 | 8.0498 | 1110875.8901 | 627886.3726 | 482989.5174
K3PO4 | 196 | 39 | 94.974 |  | 5.3801 | 16.1402 | 5.3801 | 1054491.0947 | 629466.6228 | 510965.496
KOH | 56 | 39 | 17 |  | 21.4989 | 21.4989 | 21.4989 | 1203940.9625 | 838458.8846 | 365482.0779
FeS | 88 | 56 | 32 | 600 | 24.4949 | 24.4949 | 24.4949 | 2155550.9736 | 1371714.256 | 783836.7177
ZnCl2 | 135 | 65.38 | 35.45 |  | 30.1045 | 30.1045 | 60.209 | 4064109.3604 | 1968233.111 | 2134410.0271
MnS | 87 | 55 | 32 | 30000000 | 5477.2256 | 5477.2256 | 5477.2256 | 476518625.0295 | 301247406.6278 | 175271218.4017